## Bill of Materials-RadiationDete
Comment | Description | Designator | Footprint | LibRef | Quantity | LCSC Part Number | Manufacturer Part Number | Supplier Part Number | Supplier | Manufacturer
1uF, 16V | CAP CER 1UF 16V X5R 0402 | C3, C25 | CAP 0402_1005 | CL05A105KO5NNNC | 2 | C29266 | CL05A105KO5NNNC | 1276-1067-1-ND | Digikey | Samsung Electro-Mechanics
10uF, 10V | CAP CER 10UF 10V X5R 0402 | C4, C15 | CAP 0402_1005 | CL05A106MP8NUB8 | 2 | C307415 | CL05A106MP8NUB8 | 1276-6830-1-ND | Digikey | Samsung Electro-Mechanics
0.1uF, 50V | CAP CER 0.1UF 50V X7R 0402 | C5, C6, C8, C9, C10, C11, C14, C16, C22, C24 | CAP 0402_1005 | CL05B104KB5NNNC | 10 | C960916 | CL05B104KB5NNNC | CL05B104KB5NNNC | Avnet | Samsung
4u7 6.3V | CAP CER 4.7UF 6.3V X5R 0402 | C7, C17, C18 | CAP 0402_1005 | CL05A475KQ5NRNC | 3 | C2932473 | CL05A475KQ5NRNC | 1276-1481-1-ND | Digikey | Samsung
470p 50V | CAP CER 470PF 50V X7R 0402 | C12 | CAP 0402_1005 | CL05B471KB5VPNC | 1 | C472438 | CL05B471KB5VPNC | 1276-6586-1-ND | Digikey | Samsung
220p 50V | CAP CER 220PF 50V X7R 0402 | C13, C29 | CAP 0402_1005 | CL05B221KB5NNNC | 2 | C296710 | CL05B221KB5NNNC | 1276-1531-1-ND | Digikey | Samsung
2 Pin JST | Board Connector, 2 Contact(s), 1 Row(s), Male, Straight, 0.079 inch Pitch, Solder Terminal, Locking, Natural Insulator | C19 | JST_B2B-PH-K-S | B2B-PH-K-S(LF)(SN) | 1 |  | B2B-PH-K-S(LF)(SN) | 9491856 | Farnell | JST
22u 6.3V | CAP CER 22UF 6.3V X5R 0603 | C20, C21 | CAPC1608X90 | CL10A226MQ8NRNC | 2 | C59461 | CL10A226MQ8NRNC | 1276-1193-1-ND | Digikey | Samsung
220u 6.3V | CAP CER 220UF 6.3V X5R 1210 | C23 | ANTC3225X280N | CL32A227MQVNNNE | 1 | C400951 | CL32A227MQVNNNE | 1276-3375-6-ND | Digikey | Samsung
10nF 1KV | CAP CER 10000PF 1KV X7R 1206 | C26, C27 | CAP 1206_3216 - 1.2MM | CC1206KKX7RCBB103 | 2 | C107192 | CC1206KKX7RCBB103 | 311-1500-1-ND | Digikey | Yageo
330pF 100V | CAP CER 330PF 100V C0G/NPO 0805 | C28 | CAPC2012X94N | CC0805JRNPO0BN331 | 1 | C113820 | CC0805JRNPO0BN331 | 311-3287-1-ND | Digikey | Yageo
10 pF 1KV | CAP CER 10PF 1KV C0G/NPO 1206 | C31 | CAP 1206_3216 - 1.2MM | CC1206JKNPOCBN100 | 1 | C107172 | CC1206JKNPOCBN100 | 311-1912-6-ND | Digikey | Yageo
1N5819HW-7-F | DIODE SCHOTTKY 40V 1A SOD123 | D1, D5, D11 | FP-SOD123-MFG | 1N5819HW-7-F | 3 | C82544 | 1N5819HW-7-F | 1N5819HW-FDICT-ND | Digikey | Diodes
ESD5B5.0ST1G | TVS DIODE 5VWM SOD523 | D2, D3, D4, D6, D7, D8 | ONSC-SOD-523-2-502-01_C_V | ESD5B5.0ST1G | 6 | C93623 | ESD5B5.0ST1G | ESD5B5.0ST1GOSCT-ND | Digikey | ON Semiconductor
PMEG4010BEA,115 | DIODE SCHOTTKY 40V 1A SOD323 | D9, D10 | SOD2512X110N | PMEG4010BEA,115 | 2 | C36975 | PMEG4010BEA,115 | 1727-5211-1-ND | Digikey | Nexperia
RED LED | LED RED CLEAR SMD | D12 | FP-LTST-C171KGKT-MFG | LTST-C171KGKT | 1 | C284871 | LTST-C171KGKT | 160-1426-6-ND | Digikey | Vishay Lite-On
RS2MBF | 2A 1000V 1.3V SMB-FL Diodes - General Purpose ROHS | D13 | RS2MBF | RS2MBF | 1 | C5271853
3SMAJ5951B-TP | DIODE ZENER 120V 3W DO214AC | D14, D15, D16, D17, D18 | DIOM4325X244N | 3SMAJ5951B-TP | 5 | C511105 | 3SMAJ5951B-TP | 3SMAJ5951B-TPMSCT-ND | Digikey | MCC
BAS21 | DIODE STANDARD 250V 200MA SOT233 | D19, D20 | SOT-23 | BAS21 | 2 | C8661 | BAS21 | 9843728 | Farnell | onsemi
ESP32-S3-WROOM-1U-N16R8 | SMD Module, ESP32-S3R8 With 8 mb | ESP32-S3-WROOM-1U-N16R8 | ESP32S3WROOM1N8R2 | ESP32-S3-WROOM-1-N16R8 | 1 | C2913202 | ESP32-S3-WROOM-1U-N16R8 | 1965-ESP32-S3-WROOM-1U-N16R8CT-ND | Digikey | Espressif Systems
2171790001 | CONN RCP USB2.0 TYP C 24P SMD RA | G1, G2 | FP-2171790001-MFG | 217179-0001 | 2 | C3197684 | 217179-0001 | 900-2171790001CT-ND | Digikey | Molex
GX16_4PIN | GX16_4PIN | J1 | WIRE_HARNESS_4PIN_HV | GX16_4PIN | 1
2.2 uH | 1.35A 2.2uH ±20% 1.35A SMD,3x3mm Power Inductors ROHS | L1 | IND_VLS3015ET-220M-CA | VLS3015ET-2R2M | 1 | C76864 | VLS3015ET-2R2M | 445-6675-1-ND | Digikey | TDK
1mH 1.850R | FIXED IND 1MH 520MA 1.85 OHM SMD | L2 | 48102SC | 48102SC | 1 | C5223670 | 48102SC | 811-3598-1-ND | Digikey | Murata
PS1720P02 | Data Line Filter, 1 Function(s) | LS1 | FP-PS1720P02-MFG | PS1720P02 | 1 | C96061
SS8050-G | Transistores - Bipolar (BJT) - Simple NPN 25 V 1.5 A 100MHz 300 mW Montaje en superficie SOT-23-3 | Q1, Q2 | FP-SS8050-G-IPC_B | SS8050-G | 2 | C164886 | SS8050-G | 641-1790-1-ND | Digikey | Comchip
2N7002 | MOSFET SOT23 N 60V 5OHM 150C | Q3 | SOT95P240X111-3N | 2N7002 | 1 | C124475 | 2N7002 | 2N7002NCT-ND | Digikey | ON Semiconductor / Fairchild
WPM2015-3/TR | 20V 2.4A 110mΩ@4.5V,2.7A 1.1W 1V@250uA 1 P-Channel SOT-23-3 MOSFETs ROHS | Q4 | SOT-23 | WPM2015-3/TR | 1 | C6562215
HX2300A | 20V 2.5A 46mΩ@4.5V,2.5A 650mV 1 N-channel SOT-23 MOSFETs ROHS | Q5 | SOT-23 | HX2300A | 1 | C296302
STD3NK80ZT4 | MOSFET N-CH 800V 2.5A DPAK | Q6 | DPAK_STM | STD3NK80ZT4 | 1 | C411398 | STD3NK80ZT4 | 497-7968-1-ND | Digikey | STMicroelectronics
0R | RES 0 OHM JUMPER 1/16W 0402 | R1, R5 | RESC1005X37N | RC0402JR-070RL | 2 | C60485 | RC0402JR-070RL | 311-0.0JRCT-ND | Digikey | Yageo
10K | RES SMD 10K OHM 1% 1/16W 0402 | R2, R3, R4, R11, R32 | RESC1005X37N | AC0402FR-0710KL | 5 | C144807 | AC0402FR-0710KL | YAG3436CT-ND | Digikey | Yageo
27R | RES SMD 27 OHM 1% 1/16W 0402 | R6, R7 | RESC1005X37N | AC0402FR-0727RL | 2 | C226392 | AC0402FR-0727RL | YAG5278CT-ND | Digikey | Yageo
4K7 | RES SMD 4.7K OHM 1% 1/16W 0402 | R8 | RESC1005X37N | AC0402FR-074K7L | 1 | C174364 | AC0402FR-074K7L | YAG3497CT-ND | Digikey | Yageo
5k1 | RES SMD 5.1K OHM 1% 1/16W 0402 | R9, R10, R12, R13 | RESC1005X37N | AC0402FR-075K1L | 4 | C144745 | AC0402FR-075K1L | YAG3503CT-ND | Digikey | Yageo
2K | TRIMMER 2K OHM 0.25W J LEAD TOP | R14 | TRIM_3314J-1-202E | 3314J-1-202E | 1 | C94513 | 3314J-1-202E | 3314J-202ECT-ND | Digikey | Bourns
1K | RES SMD 1K OHM 5% 1/16W 0402 | R15, R19, R21 | RESC1005X37N | AC0402JR-071KL | 3 | C138287 | AC0402JR-071KL | YAG3525CT-ND | Digikey | Yageo
150R | RES SMD 150 OHM 1% 1/16W 0402 | R16, R22 | RESC1005X37N | AC0402FR-07150RL | 2 | C226790 | AC0402FR-07150RL | YAG3443DKR-ND | Digikey | Yageo
47K | RES SMD 47K OHM 1% 1/16W 0402 | R17 | RESC1005X37N | AC0402FR-0747KL | 1 | C144757 | AC0402FR-0747KL | YAG3490CT-ND | Digikey | Yageo
50R | RES SMD 50 OHM 0.1% 1/16W 0402 | R18 | RESC1005X37N | RT0402BRE0750RL | 1 | C853312 | RT0402BRE0750RL | 13-RT0402BRE0750RLCT-ND | Digikey | Yageo
10K | TRIMMER 10K OHM 0.25W GW TOP ADJ | R20 | TS53YL_VIS | TS53YL103MR10 | 1 | C5189226 | TS53YL103MR10 | TS53YL-10KCT-ND | Digikey | Vishay
2KR | RES 2K OHM 1% 1/16W 0402 | R23 | RESC1005X37N | AC0402FR-132KL | 1 | C144789 | AC0402FR-132KL | 13-AC0402FR-132KLDKR-ND | Digikey | Yageo
220K | RES 220K OHM 5% 1/16W 0402 | R24 | RESC1005X37N | RC0402JR-07220KL | 1 | C137900 | RC0402JR-07220KL | 311-220KJRCT-ND | Digikey | Yageo
49.9K | RES 49.9K OHM 1% 1/16W 0402 | R25 | RESC1005X37N | RC0402FR-0749K9L | 1 | C137969 | RC0402FR-0749K9L | 311-49.9KLRCT-ND | Digikey | Yageo
470K | RES 470K OHM 5% 1/16W 0402 | R26 | RESC1005X37N | RC0402JR-07470KL | 1 | C137865 | RC0402JR-07470KL | 311-470KJRDKR-ND | Digikey | Yageo
150K | RES 150K OHM 5% 1/16W 0402 | R27 | RESC1005X37N | RC0402JR-07150KL | 1 | C93947 | RC0402JR-07150KL | 311-150KJRCT-ND | Digikey | Yageo
560R | RES SMD 560 OHM 1% 1/16W 0402 | R28 | RESC1005X37N | AC0402FR-07560RL | 1 | C144747 | AC0402FR-07560RL | 13-AC0402FR-07560RLCT-ND | Digikey | Yageo
1M | RES SMD 1M OHM 1% 1/16W 0402 | R29 | RESC1005X37N | AC0402FR-071ML | 1 | C144787 | AC0402FR-071ML | YAG3450CT-ND | Digikey | Yageo
10M | RES SMD 10M OHM 1% 1/16W 0402 | R30 | RESC1005X37N | AC0402FR-0710ML | 1 | C144806 | AC0402FR-0710ML | YAG3437CT-ND | Digikey | Yageo
4.99M | RES 4.99M OHM 1% 1/4W 1206 | R31, R33, R34 | RESC3116X65N | RC1206FR-074M99L | 3 | C488845 | RC1206FR-074M99L | 311-4.99MFRDKR-ND | Digikey | Yageo
82K | RES SMD 82K OHM 1% 1/16W 0402 | R35 | RESC1005X37N | AC0402FR-0782KL | 1 | C144735 | AC0402FR-0782KL | YAG5311CT-ND | Digikey | Yageo
200K | RES SMD 200K OHM 1% 1/16W 0402 | R36 | RESC1005X37N | AC0402FR-07200KL | 1 | C144785 | AC0402FR-07200KL | YAG3452CT-ND | Digikey | Yageo
2M | RES SMD 2M OHM 1% 1/16W 0402 | R37 | RESC1005X37N | AC0402FR-072ML | 1 | C180352 | AC0402FR-072ML | 13-AC0402FR-072MLDKR-ND | Digikey | Yageo
3M | RES SMD 3M OHM 5% 1/16W 0402 | R38 | RESC1005X37N | AC0402JR-073ML | 1 | C227371 | AC0402JR-073ML | 13-AC0402JR-073MLCT-ND | Digikey | Yageo
100K | RES SMD 100K OHM 1% 1/16W 0402 | R39 | RESC1005X37N | AC0402FR-07100KL | 1 | C144809 | AC0402FR-07100KL | YAG3434CT-ND | Digikey | Yageo
LCD_TOUCHSCREEN | Data Line Filter, 1 Function(s) | SCREEN1 | LCD_TouchScreen | LCD_TOUCHSCREEN | 1 |  | PS1720P02 | 445-2527-ND | Digikey | TDK
PTS645SH50SMTR92 LFS | SWITCH TACTILE SPST-NO 0.05A 12V | SW1, SW2 | FP-PTS645SH50SMTR92LFS-MFG | PTS645SH50SMTR92LFS | 2 | C221869 | PTS645SH50SMTR92LFS | CKN9085CT-ND | Digikey | ITT C&K
MK-12C02-G015 | Surface Mount, Right Angle 1A SPDT 6V Black 10,000 Cycles SMD Slide Switches ROHS | SW3 | Switch | MK-12C02-G015 | 1 | C2911519
FT231XQ-R | IC USB SERIAL FULL UART 20QFN | U1 | FP-QFN-20-MFG | FT231XQ-R | 1 | C132159 | FT231XQ-R | 768-1128-1-ND | Digikey | FTDI
OPA2354AIDGKR | IC OPAMP VFB 2 CIRCUIT 8VSSOP | U2, U3, U4, U5 | DGK0008A_M | OPA2354AIDGKR | 4 | C95502 | OPA2354AIDGKR | 296-12642-2-ND | Digikey | Texas Instruments
MCP73831T-2ACI/OT | Power Supply Support Circuit, Adjustable, 1 Channel, PDSO5 | U6 | FP-C04-091-OT-IPC_B | MCP73831T-2ACI/OT | 1 | C424093 | MCP73831T-2ACI/OT | 1332158 | Farnell | Microchip
SY8089AAAC | Buck Adjustable 2A 2.7V~5.5V SOT-23-5 DC-DC Converters ROHS | U7 | SOT95P285X140-5N | SY8089AAAC | 1 | C78988
TLV3691IDCKR | IC COMPARATOR 1 GEN PUR SC70-5 | U30 | FP-DCK0005A-IPC_B | TLV3691IDCKR | 1 | C180352 | TLV3691IDCKR | 296-37910-1-ND | Digikey | Texas Instruments